## OrbitSpeed
Orbital Speed Calculator

Description	Orbital Radius (hexes)	Orbital Radius (km)	Mass of Planet / (kg)	Gravity Constant / (in km)	Velocity (km/sec)	Speed (hex/turn)
Impossible Earth Orbit	0.15	1,500	5.97E+024	6.67E-020	16	0.98
Low Earth Orbit	0.8	8,000	5.97E+024	6.67E-020	7	0.42
Earth Semisynchronous Orbit	2.5	25,000	5.97E+024	6.67E-020	4	0.24
Earth Geostationary Orbit	4	40,000	5.97E+024	6.67E-020	3	0.19
Low Neptune Orbit	3	30,000	1.02E+026	6.67E-020	15	0.90
Mid Neptune Orbit	5	50,000	1.02E+026	6.67E-020	12	0.70
Low Saturn Orbit	7	70,000	5.68E+026	6.67E-020	23	1.39
Mid Saturn Orbit	25	250,000	5.68E+026	6.67E-020	12	0.74
Low Jupiter Orbit	8	80,000	1.90E+027	6.67E-020	40	2.38
Mid Jupiter Orbit	20	200,000	1.90E+027	6.67E-020	25	1.51

## BlackHoles
Orbital Speed Calculator
Black Hole Type I: Ship scale, radius 50 m.
Black Hole Type II: Planet scale, radius 8000 km.

Description	Orbital Radius (hexes)	Orbital Radius (km)	Mass of Planet / (kg)	Gravity Constant / (in km)	Velocity (km/sec)	Speed (hex/turn)
Black Hole Type I, High Orbit	50	500,000	3.00E+028	6.67E-020	63	4
Black Hole Type I, Mid Orbit	10	100,000	3.00E+028	6.67E-020	141	8
Black Hole Type I, Low Orbit	2	20,000	3.00E+028	6.67E-020	316	19

Black Hole Type II, High Orbit	50	500,000	5.00E+033	6.67E-020	25834	1,547
Black Hole Type II, Mid Orbit	10	100,000	5.00E+033	6.67E-020	57766	3,459
Black Hole Type II, Low Orbit	2	20,000	5.00E+033	6.67E-020	129169	7,735